## GDG_pinout
Pin | x | y | Name | I/O | Description | last change 3.6.2019 | original1 | original2 | kontrola1 | kontrola2 | suksoft | kontrola3
| 662 | 0 | CPU_oe | O | Enable output to CPU clock |  | CPU_oe | O |  |  | CPU_oe
| 660 | 0 | CPU_in | I | Input from CPU clock |  | CPU_in | I |  |  | CPU_in
1 | 658 | 0 | CPU | O | CPU clock (3.547MHz) | I/O | CPU | O |  |  | CPU
2 | 654 | 0 | VCC | - | Power supply |  | VCC | - |  |  | VCC
3 | 665 | 0 | GND | - | Ground |  | GND | - |  |  | GND
| 645 | 0 | AD0_3_oe | O |  |  | AD0_3_oe | O |  |  | AD0_3_oe
4 | 639 | 0 | AD0 | I | CPU address bus | I/O | AD0 | I |  |  | AD0
| 632 | 0 | AD0_out | O |  |  | AD0_out | O |  |  | AD0_out
| 622 | 0 | AD1_out | O |  |  | AD1_out | O |  |  | AD1_out
5 | 616 | 0 | AD1 | I | CPU address bus | I/O | AD1 | I |  |  | AD1
| 610 | 0 | AD0_3_oe | O |  |  | AD0_3_oe | O |  |  | AD0_3_oe
| 602 | 0 | AD0_3_oe | O |  |  | AD0_3_oe | O |  |  | AD0_3_oe
6 | 595 | 0 | AD2 | I | CPU address bus | I/O | AD2 | I |  |  | AD2
| 589 | 0 | AD2_out | O |  |  | AD2_out | O |  |  | AD2_out
| 579 | 0 | AD3_out | O |  |  | AD3_out | O |  |  | AD3_out
7 | 573 | 0 | AD3 | I | CPU address bus | I/O | AD3 | I |  |  | AD3
| 566 | 0 | AD0_3_oe | O |  |  | AD0_3_oe | O |  |  | AD0_3_oe
| 558 | 0 | AD4_7_oe | O |  |  | AD4_7_oe | O |  |  | AD4_7_oe
8 | 552 | 0 | AD4 | I | CPU address bus | I/O | AD4 | I |  |  | AD4
| 546 | 0 | AD4_out | O |  |  | AD4_out | O |  |  | AD4_out
| 536 | 0 | AD5_out | O |  |  | AD5_out | O |  |  | AD5_out
9 | 529 | 0 | AD5 | I | CPU address bus | I/O | AD5 | I |  |  | AD5
| 523 | 0 | AD4_7_oe | O |  |  | AD4_7_oe | O |  |  | AD4_7_oe
| 515 | 0 | AD4_7_oe | O |  |  | AD4_7_oe | O |  |  | AD4_7_oe
10 | 508 | 0 | AD6 | I | CPU address bus | I/O | AD6 | I |  |  | AD6
| 502 | 0 | AD6_out | O |  |  | AD6_out | O |  |  | AD6_out
| 472 | 0 | AD4_7_oe | O |  |  | AD4_7_oe | O |  |  | AD4_7_oe
11 | 465 | 0 | AD7 | I | CPU address bus | I/O | AD7 | I |  |  | AD7
| 459 | 0 | AD7_out | O |  |  | AD7_out | O |  |  | AD7_out
| 449 | 0 | VCC |  |  |  | VCC |  |  |  | VCC
| 440 | 0 | GND |  |  |  | GND |  |  |  | GND
| 428 | 0 | AD8_11_oe | O |  |  | AD8_11_oe | O |  |  | AD8_11_oe
12 | 422 | 0 | AD8 | I | CPU address bus | I/O | AD8 | I |  |  | AD8
| 415 | 0 | AD8_out | O |  |  | AD8_out | O |  |  | AD8_out
| 405 | 0 | AD9_out | O |  |  | AD9_out | O |  |  | AD9_out
13 | 399 | 0 | AD9 | I | CPU address bus | I/O | AD9 | I |  |  | AD9
| 392 | 0 | AD8_11_oe | O |  |  | AD8_11_oe | O |  |  | AD8_11_oe
| 385 | 0 | AD8_11_oe | O |  |  | AD8_11_oe | O |  |  | AD8_11_oe
14 | 378 | 0 | ADA | I | CPU address bus | I/O | ADA | I |  |  | ADA
| 372 | 0 | ADA_out | O |  |  | ADA_out | O |  |  | ADA_out
| 362 | 0 | ADB_out | O |  |  | ADB_out | O |  |  | ADB_out
15 | 355 | 0 | ADB | I | CPU address bus | I/O | ADB | I |  |  | ADB
| 349 | 0 | AD8_11_oe | O |  |  | AD8_11_oe | O |  |  | AD8_11_oe
| 318 | 0 | ADC_out | O |  |  | ADC_out | O |  |  | ADC_out
16 | 312 | 0 | ADC | I | CPU address bus | I/O | ADC | I |  |  | ADC
| 305 | 0 | AD12_15_oe | O |  |  | AD12_15_oe | O |  |  | AD12_15_oe
| 298 | 0 | AD12_15_oe | O |  |  | AD12_15_oe | O |  |  | AD12_15_oe
17 | 291 | 0 | ADD | I | CPU address bus | I/O | ADD | I |  |  | ADD
| 285 | 0 | ADD_out | O |  |  | ADD_out | O |  |  | ADD_out
| 275 | 0 | ADE_out | O |  |  | ADE_out | O |  |  | ADE_out
18 | 268 | 0 | ADE | I | CPU address bus | I/O | ADE | I |  |  | ADE
| 262 | 0 | AD12_15_oe | O |  |  | AD12_15_oe | O |  |  | AD12_15_oe
| 254 | 0 | AD12_15_oe | O |  |  | AD12_15_oe | O |  |  | AD12_15_oe
19 | 248 | 0 | ADF | I | CPU address bus | I/O | ADF | I |  |  | ADF
| 241 | 0 | ADF_out | O |  |  | ADF_out | O |  |  | ADF_out
| 232 | 0 | VCC |  |  |  | VCC |  |  |  | VCC
| 228 | 0 | GND |  |  |  | GND |  |  |  | GND
| 211 | 0 | DT0_3_oe | O |  |  | DT0_3_oe | O |  |  | DT0_3_oe
20 | 204 | 0 | DT0 | I | CPU data bus | I/O | DT0 | I |  |  | DT0
| 198 | 0 | DT0_out | O |  |  | DT0_out | O |  |  | DT0_out
| 167 | 0 | DT0_3_oe | O |  |  | DT0_3_oe | O |  |  | DT0_3_oe
21 | 161 | 0 | DT1 | I | CPU data bus | I/O | DT1 | I |  |  | DT1
| 154 | 0 | DT1_out | O |  |  | DT1_out | O |  |  | DT1_out
| 144 | 0 | DT2_out | O |  |  | DT2_out | O |  |  | DT2_out
22 | 138 | 0 | DT2 | I | CPU data bus | I/O | DT2 | I |  |  | DT2
| 131 | 0 | DT0_3_oe | O |  |  | DT0_3_oe | O |  |  | DT0_3_oe
| 124 | 0 | DT0_3_oe | O |  |  | DT0_3_oe | O |  |  | DT0_3_oe
23 | 117 | 0 | DT3 | I | CPU data bus | I/O | DT3 | I |  |  | DT3
| 111 | 0 | DT3_out | O |  |  | DT3_out | O |  |  | DT3_out
| 101 | 0 | DT4_out | O |  |  | DT4_out | O |  |  | DT4_out
24 | 94 | 0 | DT4 | I | CPU data bus | I/O | DT4 | I |  |  | DT4
| 88 | 0 | DT4_7_oe | O |  |  | DT4_7_oe | O |  |  | DT4_7_oe
| 80 | 0 | DT4_7_oe | O |  |  | DT4_7_oe | O |  |  | DT4_7_oe
25 | 74 | 0 | DT5 | I | CPU data bus | I/O | DT5 | I |  |  | DT5
| 67 | 0 | DT5_out | O |  |  | DT5_out | O |  |  | DT5_out
| 57 | 0 | DT6_out | O |  |  | DT6_out | O |  |  | DT6_out
26 | 51 | 0 | DT6 | I | CPU data bus | I/O | DT6 | I |  |  | DT6
| 44 | 0 | DT4_7_oe | O |  |  | DT4_7_oe | O |  |  | DT4_7_oe
| 37 | 0 | DT4_7_oe | O |  |  | DT4_7_oe | O |  |  | DT4_7_oe
27 | 30 | 0 | DT7 | I | CPU data bus | I/O | DT7 | I |  |  | DT7
| 24 | 0 | DT7_out | O |  |  | DT7_out | O |  |  | DT7_out
28 | 3 | 0 | GND | - | Ground |  | GND | - |  |  | GND
29 | 14 | 0 | VCC | - | Power supply |  | VCC | - |  |  | VCC
30 | 6 | 0 | /MREQ | I | CPU signal |  | /MREQ | I |  |  | nMREQ | jine
31 | 0 | 3 | /RD | I | CPU signal |  | /RD | I |  |  | nRD | jine
32 | 0 | 57 | /WR | I | CPU signal |  | /WR | I |  |  | nWR | jine
33 | 0 | 68 | /RFSH | I | CPU signal |  | /RFSH | I |  |  | nRFSH | jine
34 | 0 | 133 | /IORQ | I | CPU signal |  | /IORQ | I |  |  | nIORQ | jine
35 | 0 | 187 | /M1 | I | CPU signal |  | /M1 | I |  |  | nM1 | jine
36 | 0 | 232 | SEL1 | O | System RAM address multiplexer select signal |  | SEL1 | O |  |  | SEL1
37 | 0 | 282 | CASB | O | System RAM column address strobe signal |  | CASB | O |  |  | CASB
38 | 0 | 297 | INH5 | O | Inhibit bank (OUT $E5) select signal (“H“ = Inhibit) | OC | INH5 | O |  |  | INH5
39 | 0 | 362 | /VBLN | O | Vertical blanking signal |  | /VBLN | O |  |  | nVBLN | jine
40 |  |  | GND | - | Ground |  | GND | - |  |  | GND
|  |  | GND | - | Ground |  | GND | - |  |  | GND
41 | 0 | 541 | /VRAS | O | VRAM RAS control signal |  | /VRAS | O |  |  | nVRAS | jine
42 | 0 | 556 | /VCAS | O | VRAM CAS control signal |  | /VCAS | O |  |  | nVCAS | jine
43 | 0 | 621 | VAD0 | O | VRAM address signal (multiplexer output) |  | VAD0 | O |  |  | VAD0
44 | 0 | 671 | VAD1 | O | VRAM address signal (multiplexer output) |  | VAD1 | O |  |  | VAD1
45 | 0 | 685 | VAD2 | O | VRAM address signal (multiplexer output) |  | VAD2 | O |  |  | VAD2
46 | 0 | 750 | VAD3 | O | VRAM address signal (multiplexer output) |  | VAD3 | O |  |  | VAD3
47 | 0 | 800 | VAD4 | O | VRAM address signal (multiplexer output) |  | VAD4 | O |  |  | VAD4
48 | 0 | 865 | VAD5 | O | VRAM address signal (multiplexer output) |  | VAD5 | O |  |  | VAD5
49 | 0 | 880 | VAD6 | O | VRAM address signal (multiplexer output) |  | VAD6 | O |  |  | VAD6
50 | 0 | 930 | VAD7 | O | VRAM address signal (multiplexer output) |  | VAD7 | O |  |  | VAD7
| 3 | 935 | GND |  |  |  | GND |  |  |  | GND
| 6 | 935 | /VOE_oe | O |  |  | /VOE_oe | O |  |  | nVOE_oe | jine
| 8 | 935 | /VOE_in | I |  |  | /VOE_in | I |  |  | nVOE_in | jine
51 | 10 | 935 | /VOE | O | VRAM address signal (multiplexer output) | I/O | /VOE | O |  |  | nVOE | jine
52 |  |  | VCC | - | Power supply |  | VCC | - |  |  | VCC
53 |  |  | GND | - | Ground |  | GND | - |  |  | GND
| 14 | 935 | VCC |  |  |  | VCC |  |  |  | VCC
54 | 24 | 935 | /VRWR | O | VRAM write signal |  | /VRWR | O |  |  | nVRWR | jine
| 44 | 935 | VA0_3_oe | O |  |  | VA0_3_oe | O |  |  | VA0_3_oe
55 | 51 | 935 | VA0_in | I | VRAM data bus (standard RAM) | I/O | VA0_in | I |  |  | VA0_in
| 57 | 935 | VA0_out | O |  |  | VA0_out | O |  |  | VA0_out
| 67 | 935 | VA1_out | O |  |  | VA1_out | O |  |  | VA1_out
56 | 74 | 935 | VA1_in | I | VRAM data bus (standard RAM) | I/O | VA1_in | I |  |  | VA1_in
| 80 | 935 | VA0_3_oe | O |  |  | VA0_3_oe | O |  |  | VA0_3_oe
| 88 | 935 | VA0_3_oe | O |  |  | VA0_3_oe | O |  |  | VA0_3_oe
57 | 94 | 935 | VA2_in | I | VRAM data bus (standard RAM) | I/O | VA2_in | I |  |  | VA2_in
| 101 | 935 | VA2_out | O |  |  | VA2_out | O |  |  | VA2_out
| 111 | 935 | VA3_out | O |  |  | VA3_out | O |  |  | VA3_out
58 | 117 | 935 | VA3_in | I | VRAM data bus (standard RAM) | I/O | VA3_in | I |  |  | VA3_in
| 124 | 935 | VA0_3_oe | O |  |  | VA0_3_oe | O |  |  | VA0_3_oe
| 131 | 935 | VA4_7_oe | O |  |  | VA4_7_oe | O |  |  | VA4_7_oe
59 | 138 | 935 | VA4_in | I | VRAM data bus (standard RAM) | I/O | VA4_in | I |  |  | VA4_in
| 144 | 935 | VA4_out | O |  |  | VA4_out | O |  |  | VA4_out
| 154 | 935 | VA5_out | O |  |  | VA5_out | O |  |  | VA5_out
60 | 161 | 935 | VA5_in | I | VRAM data bus (standard RAM) | I/O | VA5_in | I |  |  | VA5_in
| 167 | 935 | VA4_7_oe | O |  |  | VA4_7_oe | O |  |  | VA4_7_oe
| 198 | 935 | VA6_out | O |  |  | VA6_out | O |  |  | VA6_out
61 | 204 | 935 | VA6_in | I | VRAM data bus (standard RAM) | I/O | VA6_in | I |  |  | VA6_in
| 211 | 935 | VA4_7_oe | O |  |  | VA4_7_oe | O |  |  | VA4_7_oe
| 228 | 935 | GND |  |  |  | GND |  |  |  | GND
| 232 | 935 | VCC |  |  |  | VCC |  |  |  | VCC
| 241 | 935 | VA7_out | O |  |  | VA7_out | O |  |  | VA7_out
62 | 248 | 935 | VA7_in | I | VRAM data bus (standard RAM) | I/O | VA7_in | I |  |  | VA7_in
| 254 | 935 | VA4_7_oe | O |  |  | VA4_7_oe | O |  |  | VA4_7_oe
| 262 | 935 | VC0_3_oe | O |  |  | VC0_3_oe | O |  |  | VC0_3_oe
63 | 268 | 935 | VC0_in | I | VRAM data bus (optional RAM) | I/O | VC0_in | I |  |  | VC0_in
| 275 | 935 | VC0_out | O |  |  | VC0_out | O |  |  | VC0_out
| 285 | 935 | VC1_out | O |  |  | VC1_out | O |  |  | VC1_out
64 | 291 | 935 | VC1_in | I | VRAM data bus (optional RAM) | I/O | VC1_in | I |  |  | VC1_in
| 298 | 935 | VC0_3_oe | O |  |  | VC0_3_oe | O |  |  | VC0_3_oe
| 305 | 935 | VC0_3_oe | O |  |  | VC0_3_oe | O |  |  | VC0_3_oe
65 | 312 | 935 | VC2_in | I | VRAM data bus (optional RAM) | I/O | VC2_in | I |  |  | VC2_in
| 318 | 935 | VC2_out | O |  |  | VC2_out | O |  |  | VC2_out
| 349 | 935 | VC0_3_oe | O |  |  | VC0_3_oe | O |  |  | VC0_3_oe
66 | 355 | 935 | VC3_in | I | VRAM data bus (optional RAM) | I/O | VC3_in | I |  |  | VC3_in
| 362 | 935 | VC3_out | O |  |  | VC3_out | O |  |  | VC3_out
| 372 | 935 | VC4_out | O |  |  | VC4_out | O |  |  | VC4_out
67 | 378 | 935 | VC4_in | I | VRAM data bus (optional RAM) | I/O | VC4_in | I |  |  | VC4_in
| 385 | 935 | VC4_7_oe | O |  |  | VC4_7_oe | O |  |  | VC4_7_oe
| 392 | 935 | VC4_7_oe | O |  |  | VC4_7_oe | O |  |  | VC4_7_oe
68 | 399 | 935 | VC5_in | I | VRAM data bus (optional RAM) | I/O | VC5_in | I |  |  | VC5_in
| 405 | 935 | VC5_out | O |  |  | VC5_out | O |  |  | VC5_out
| 415 | 935 | VC6_out | O |  |  | VC6_out | O |  |  | VC6_out
69 | 422 | 935 | VC6_in | I | VRAM data bus (optional RAM) | I/O | VC6_in | I |  |  | VC6_in
| 428 | 935 | VC4_7_oe | O |  |  | VC4_7_oe | O |  |  | VC4_7_oe
| 440 | 935 | GND |  |  |  | GND |  |  |  | GND
| 448 | 935 | VCC |  |  |  | VCC |  |  |  | VCC
| 459 | 935 | VC7_out | O |  |  | VC7_out | O |  |  | VC7_out
70 | 465 | 935 | VC7_in | I | VRAM data bus (optional RAM) | I/O | VC7_in | I |  |  | VC7_in
| 472 | 935 | VC4_7_oe | O |  |  | VC4_7_oe | O |  |  | VC4_7_oe
71 | 502 | 935 | SBCR | O | Color sub-carrier wave |  | SBCR | O |  |  | SBCR
72 | 536 | 935 | RED | O | Video signal – RED |  | RED | O |  |  | RED
73 | 546 | 935 | BLUE | O | Video signal – BLUE |  | BLUE | O |  |  | BLUE
74 | 579 | 935 | GREEN | O | Video signal – GREEN |  | GREEN | O |  |  | GREEN
75 | 589 | 935 | YITN | O | Brightness control signal |  | YITN | O |  |  | YITN
76 | 622 | 935 | /VSYN | O | Vertical sync signal |  | /VSYN | O |  |  | nVSYN | jine
77 | 632 | 935 | /HSYN | O | Horizontal sync signal |  | /HSYN | O |  |  | nHSYN | jine
78 |  |  | GND | - | Ground |  | GND | - |  |  | GND
79 | 654 | 935 | VCC | - | Power supply |  | VCC | - |  |  | VCC
80 | 658 | 935 | CLK0 | I | Clock input (17.7344MHz) |  | CLK0 | I |  |  | CLK0
| 665 | 935 | GND |  |  |  | GND |  |  |  | GND
81 | 668 | 880 | /CROM | O | ROM chip enable |  | /CROM | O |  |  | nCROM | jine
82 | 668 | 865 | /KEY | O | 8255 chip enable | I/O | /KEY | O |  |  | nKEY | jine
| 668 | 855 | KEY_in | I |  |  | KEY_in | I |  |  | KEY_in
| 668 | 845 | KCS5_oe | O |  |  | KCS5_oe | O |  |  | KCS5_oe
83 | 668 | 835 | NTPL | I | NTSC/PAL selection (PAL = “L“) |  | NTPL | I |  |  | NTPL
84 | 668 | 770 | TEST | I | Test pin (“H“ = test mode) |  | TEST | I |  |  | TEST
85 | 668 | 716 | MOD7 | I | MZ700/800 modxe selection (“L“ = MZ-700 mode) |  | MOD7 | I |  |  | MOD7
86 | 668 | 671 | /IOWR | O | Sum CS and WR of I/O controled by the custom IC |  | /IOWR | O |  |  | nIOWR | jine
87 | 668 | 621 | /IORD | O | Sum CS and RD of I/O controled by the custom IC |  | /IORD | O |  |  | nIORD | jine
| 668 | 575 | KCS5_oe | O |  |  | KCS5_oe | O |  |  | KCS5_oe
| 668 | 566 | CRS_in | I |  |  | CRS_in | I |  |  | CRS_in
88 | 668 | 556 | CRS | O | I/O $B0 ~ $B4 chip enable | OC,I/O | CRS | O |  |  | CRS
89 | 668 | 541 | SIO | O | I/O $F4 ~ $F7 chip enable | OC,I/O | SIO | O |  |  | SIO
| 668 | 532 | SIO_in | I |  |  | SIO_in | I |  |  | SIO_in
| 668 | 522 | KCS5_oe | O |  |  | KCS5_oe | O |  |  | KCS5_oe
90 | 668 | 491 | RST0 | O | Reset output |  | RST0 | O |  |  | RSTO | jine
91 | 668 | 445 | /MNRT | I | Manual reset input |  | /MNRT | I |  |  | nMNRT | jine
92 | 668 | 393 | /PORT | I | Power on reset input |  | /PORT | I |  |  | nPORT | jine
93 | 668 | 381 | WTGD | O | Wait signal to CPU | OC | WTGD | O |  |  | WTGD
| 668 | 316 | JCPC_oe | O |  |  | JCPC_oe | O |  |  | JCPC_oe
| 668 | 306 | /JOY_in | I |  |  | /JOY_in | I |  |  | nJOY_in | jine
94 | 668 | 297 | /JOY | O | Joystick chip enable | I/O | /JOY | O |  |  | nJOY | jine
95 | 668 | 282 | /CPR | O | PIO chip enable | I/O | /CPR | O |  |  | nCPR | jine
| 668 | 272 | /CPR_in | I |  |  | /CPR_in | I |  |  | nCPR_in | jine
| 668 | 263 | JCPC_oe | O |  |  | JCPC_oe | O |  |  | JCPC_oe
96 | 668 | 217 | /PSG | O | 76489 chip enable | I/O | /PSG | O |  |  | nPSG | jine
| 668 | 207 | /PSG_in | I |  |  | /PSG_in | I |  |  | nPSG_in | jine
| 668 | 198 | JCPC_oe | O |  |  | JCPC_oe | O |  |  | JCPC_oe
97 | 668 | 167 | CKMS | O | 8253 musical interval clock |  | CKMS | O |  |  | CKMS
| 668 | 122 | KCS5_oe | O |  |  | KCS5_oe | O |  |  | KCS5_oe
| 668 | 112 | C53G_in | I |  |  | C53G_in | I |  |  | C53G_in
98 | 668 | 102 | C53G | O | 8253 musical interval ON/OFF gate signal | I/O | C53G | O |  |  | C53G
99 | 668 | 88 | /C53 | O | 8253 chip enable | I/O | /C53 | O |  |  | nC53 | jine
| 668 | 78 | /C53_in | I | Input for test |  | /C53_in | I |  |  | nC53_in | jine
| 668 | 68 | JCPC_oe | O |  |  | JCPC_oe | O |  |  | JCPC_oe
100 | 668 | 57 | TEMP | I | MZ-700 mode, $E800 tempo input |  | TEMP | I |  |  | TEMP
| 437 | 203 |  | I | [6 empty] | Log0
| 437 | 193 |  | I | [6 empty] | Log1_1
| 587 | 437 |  | I | [6 empty] | Log1_2
| 587 | 505 |  | I | [6 empty] | Log1_3
| 347 | 573 |  | I | [6 empty] | Log1_4
| 347 | 675 |  | I | [6 empty] | Log1_5
| 103 | 199 |  | I | [6 empty] | Log1_6

## List1
CPU_oe
CPU_in
CPU
VCC
GND
AD0_3_oe
AD0
AD0_out
AD1_out
AD1
AD0_3_oe
AD0_3_oe
AD2
AD2_out
AD3_out
AD3
AD0_3_oe
AD4_7_oe
AD4
AD4_out
AD5_out
AD5
AD4_7_oe
AD4_7_oe
AD6
AD6_out
AD4_7_oe
AD7
AD7_out
VCC
GND
AD8_11_oe
AD8
AD8_out
AD9_out
AD9
AD8_11_oe
AD8_11_oe
ADA
ADA_out
ADB_out
ADB
AD8_11_oe
ADC_out
ADC
AD12_15_oe
AD12_15_oe
ADD
ADD_out
ADE_out
ADE
AD12_15_oe
AD12_15_oe
ADF
ADF_out
VCC
GND
DT0_3_oe
DT0
DT0_out
DT0_3_oe
DT1
DT1_out
DT2_out
DT2
DT0_3_oe
DT0_3_oe
DT3
DT3_out
DT4_out
DT4
DT4_7_oe
DT4_7_oe
DT5
DT5_out
DT6_out
DT6
DT4_7_oe
DT4_7_oe
DT7
DT7_out
GND
VCC
nMREQ
nRD
nWR
nRFSH
nIORQ
nM1
SEL1
CASB
INH5
nVBLN
GND
GND
nVRAS
nVCAS
VAD0
VAD1
VAD2
VAD3
VAD4
VAD5
VAD6
VAD7
GND
nVOE_oe
nVOE_in
nVOE
VCC
GND
VCC
nVRWR
VA0_3_oe
VA0_in
VA0_out
VA1_out
VA1_in
VA0_3_oe
VA0_3_oe
VA2_in
VA2_out
VA3_out
VA3_in
VA0_3_oe
VA4_7_oe
VA4_in
VA4_out
VA5_out
VA5_in
VA4_7_oe
VA6_out
VA6_in
VA4_7_oe
GND
VCC
VA7_out
VA7_in
VA4_7_oe
VC0_3_oe
VC0_in
VC0_out
VC1_out
VC1_in
VC0_3_oe
VC0_3_oe
VC2_in
VC2_out
VC0_3_oe
VC3_in
VC3_out
VC4_out
VC4_in
VC4_7_oe
VC4_7_oe
VC5_in
VC5_out
VC6_out
VC6_in
VC4_7_oe
GND
VCC
VC7_out
VC7_in
VC4_7_oe
SBCR
RED
BLUE
GREEN
YITN
nVSYN
nHSYN
GND
VCC
CLK0
GND
nCROM
nKEY
KEY_in
KCS5_oe
NTPL
TEST
MOD7
nIOWR
nIORD
KCS5_oe
CRS_in
CRS
SIO
SIO_in
KCS5_oe
RSTO
nMNRT
nPORT
WTGD
JCPC_oe
nJOY_in
nJOY
nCPR
nCPR_in
JCPC_oe
nPSG
nPSG_in
JCPC_oe
CKMS
KCS5_oe
C53G_in
C53G
nC53
nC53_in
JCPC_oe
TEMP

## List2
;437;203;GND11;I;
;437;193;VCC11;I;
;587;437;VCC12;I;
;587;505;VCC13;I;
;347;573;VCC14;I;
;347;675;VCC15;I;
;103;199;VCC16;I;